## BOM
ITEM | DESCRIPTION | SOURCE | QTY | UNIT PRICE | EXTENDED PRICE | TOTAL REQ | ON-HAND
CHASSIS INSTALLATION
Chassis | Dagu Rover 5 |  | 1 | 49.99 | 49.99 | 4 | 4 | 
Housing, 4 Circuit | TE 1744036-4 |  | 1 | 0.14 | 0.14 | 4 | 4 | 
CONTROLLER ASSEMBLY
Controller | Raspberry Pi 2 | Micro Center | 1 | 29.99 | 29.99 | 4 | 5 | 
alternative | Raspberry Pi B+ |  |  | 35 | 0 | 0 | 1
alternative | Raspberry Pi A+ |  |  | 21 | 0 | 0 | 1
Micro SD, 16GB | SanDisk Extreme 16GB UNS-I/US Micro SDHC SDSDQXN-016G-G46A |  | 1 | 11.99 | 11.99 | 4 | 4 | 
alternative | SanDisk Ultra 32GB UNS-I/Class 10 Micro SDHC |  |  | 13.99 | 0 | 0
Wi-Fi Module | Edimax EW-7811Un IEEE 802.11 b/g/n |  | 1 | 9.23 | 9.23 | 4 | 5 | 
MOUNTING PLATE INSTALLATION
Mounting Plate, Fiducial | Polycarbonate Sheet, 0.093 × 8 × 10 in |  | 1 | 3.98 | 3.98 | 4 |  | 
Mounting Plate, Controller | Polycarbonate Sheet, 0.093 × 8 × 10 in |  | 0.5 | 3.98 | 1.99 | 2 |  | 
Screw, #6-32 × 3/8-in, Flat Head, Zinc Plated |  |  | 4 |  | 0 | 16 | 100 | 
Standoff, #6-32 × 1.5-in, Male/Female, Aluminum |  | Digi-Key | 4 | 0.742 | 2.968 | 16 | 16 | 
Screw, M2.5-0.45 × 5 mm, Pan Head, Nylon 6/6 |  |  | 4 | 0.0837 | 0.3348 | 16 | 100 | 
Standoff, M2.5-0.45 × 6 mm Female × 6 mm Male, Nylon |  |  | 4 | 0.0959 | 0.3836 | 16 | 100 | 
Hex Nut, N2.5-0.45, 2.1 mm Thick, Nylon |  |  | 4 | 0.0549 | 0.2196 | 16 | 100 | 
Hex Nut, M2.5-0.45, Steel |  |  |  | 0.0519 | 0 | 0 | 100 | 
CAMERA INSTALLATION
Camera, CSI, VNIR | Pi NoIR |  | 1 | 26.4925 |  | 4 | 4 |  | not used in final design
Standoff, M2, 15 mm |  |  | 4 | 0.104 |  | 16 | 50 |  | not used in final design
Screw, M2-0.4 × 6 mm, Pan Head, Nylon, Black |  |  | 8 | 0.0643 |  | 32 | 100 |  | not used in final design
option: Hex Nut, M2-0.4, 1.2 mm Thick, Nylon 6/6 |  |  |  | 0.0843 |  | 0 | 100 |  | not used in final design
MOTOR DRIVER INSTALLATION
Motor Driver | DRV8835 Dual Motor Driver for Raspberry Pi B+ |  | 1 | 6.49 | 6.49 | 4 | 6 | 
Socket Strip, 3×1 | PPPC031LFBN-RC |  | 1 | 0.384 | 0.384 | 4 | 10 |  | not used in final design
Regulator | S7V7F5 Switching Regulator |  | 1 | 4.25 | 4.25 | 4 | 6 |  | not used in final design
Header, 2 Circuit | TE 1744048-2 |  | 1 | 0.62 | 0.62 | 4 | 6 | 
Header, 4 Circuit | TE 1744048-4 |  | 1 | 1.25 | 1.25 | 4 | 6 | 
BATTERY INSTALLATION
Battery | Eneloop NiMH |  | 6 | 0 | 0 | 24 | 35 | 
Battery, 5200 mAh | Anker Astro E1 5200 mAh External Battery Black (A1211012) |  | 1 | 16.99 | 16.99 | 4 | 4 |  | digital power
Battery, 6700 mAh | Anker Astro E1 5200 mAh External Battery Black (A1211015) |  | 1 |  |  | 4 | 4 |  | motor power
USB A Receptacle |  |  | 1 |  |  | 4 | 4 |  | motor power
USB Micro-B Breakout Board |  |  | 1 |  |  | 4 | 4 |  | motor power
Contact, 18-22AWG | TE 1123721-2 |  | 2 | 0.17 | 0.34 | 8 | 40 |  | motor power
Housing, 2 Circuit | TE 1744036-2 |  | 1 | 0.14 | 0.14 | 4 | 6 |  | motor power
Switch, Rocker, SPST | AC 250V 3A 2 Pin ON/OFF I/O SPST Snap-In |  | 1 | 1.156 | 1.156 | 4 | 5 |  | motor power
Wire, 2 Conductor, 20 AWG, Black-Red |  |  |  | 0 | 0 | 0 |  |  | motor power
TOTAL |  |  | 106.5934 |  | 142.836
ORDER | DESCRIPTION |  | QTY | UNIT PRICE | EXTENDED PRICE
Amazon
Rover 5 Tank Chassis (2 motors with 2 Encoders)--DHL |  |  | 1 | 49.99 | 49.99
Amazon
CanaKit Raspberry Pi B+ Complete Starter Kit with WiFi | Raspberry Pi B+ |  | 1 | 62.95 | 62.95
8GB Micro SD
Case
HDMI Cable
Head Sinks
Power Supply
Wi-Fi Module
Amazon
Rover 5 Tank Chassis (2 motors with 2 Encoders)--DHL |  |  | 3 | 49.99 | 149.97
Amazon
Raspberry Pi 5MP 1080P Camera NoIR (No IR Filter) Night Vision Module |  |  | 1 | 31 | 31
Edimax EW-7811Un 150M 11n Wi-Fi USB Adapter |  |  | 1 | 8.7 | 8.7
Amazon
Raspberry Pi Model A+ (256MB) |  |  | 1 | 21 | 21
SanDisk Ultra 32GB UNS-I/Class 10 Micro SDHC |  |  | 1 | 13.99 | 13.99
Amazon
Edimax EW-7811Un 150M 11n Wi-Fi USB Adapter |  |  | 1 | 9.23 | 9.23
Pololu
Motor Driver | DRV8835 Dual Motor Driver for Raspberry Pi B+ |  | 1 | 7.49 | 7.49
Regulator | S7V7F5 Switching Regulator |  | 1 | 4.95 | 4.95
Shipping and Handling |  |  |  |  | 3.95
Pololu (7/5/2015)
Motor Driver | DRV8835 Dual Motor Driver for Raspberry Pi B+ |  | 5 | 6.49 | 32.45
Regulator | S7V7F5 Switching Regulator |  | 5 | 4.25 | 21.25
Shipping and Handling |  |  |  |  | 4.45
Digi-Key (6/4/2015) | Manufacturer Part Number | Digi-Key Part Number
Housing, 4 Circuit | TE 1744036-4 |  | 6 | 0.14 | 0.84
Header, 4 Circuit | TE 1744048-4 |  | 6 | 1.25 | 7.5
Housing, 2 Circuit | TE 1744036-2 |  | 6 | 0.14 | 0.84
Header, 2 Circuit | TE 1744048-2 |  | 6 | 0.62 | 3.72
Contact, 18-22AWG | TE 1123721-2 | A100446CT-ND | 20 | 0.17 | 3.4
Contact, 22-26AWG | TE 2110989-1 | A101122CT-ND | 20 | 0.065 | 1.3
Shipping |  |  |  |  | 3.34
Amazon
Standoff, M2.5-0.45 × 6 mm Female × 6 mm Male (100 Pcs) |  |  | 1 | 9.59 | 9.59
Screw, M2.5-0.45 × 5 mm, Pan Head, Nylon 6/6 (100 Pcs) |  |  | 1 | 8.37 | 8.37
Hex Nut, N2.5-0.45, 2.1 mm Thick, Nylon (100 Pcs) |  |  | 1 | 5.49 | 5.49
Hex Nut, M2.5-0.45, Steel (100 Pcs) |  |  | 1 | 5.19 | 5.19
Screw, M2-0.4 × 6 mm, Pan Head, Nylon, Black (100 Pcs) |  |  | 1 | 6.43 | 6.43
Hex Nut, M2-0.4, 1.2 mm Thick, Nylon 6/6 (100 Pcs) |  |  | 1 | 8.43 | 8.43
Switch, Rocker, SPST (5 Pcs) |  |  | 1 | 5.78 | 5.78
Micro Center
Raspberry Pi 2 Model B |  |  | 5 | 29.99 | 149.95
Pi NoIR Camera |  |  | 3 | 24.99 | 74.97
Pololu 1J200783
Motor Driver | DRV8835 Dual Motor Driver for Raspberry Pi B+ |  | 5 | 6.49 | 32.45
Regulator | S7V7F5 Switching Regulator |  | 5 | 4.25 | 21.25
Shipping and Handling |  |  |  |  | 4.45
Amazon
SanDisk Extreme 16GB UNS-I/US Micro SDHC SDSDQXN-016G-G46A
Digi-Key (7/26/2015) | Manufacturer Part Number | Digi-Key Part Number
Hex Standoff 6-32 Aluminum 1-1/2" | 8422 | 36-8422-ND | 16 | 0.742 | 11.872

## config
Chassis |  | Voltage | No Track Resistance | 1140 gram Payload | Stall Current
Dagu Rover 5 | Rated (per motor) | 7.2 V |  |  | 2.50 A
| Measured (per motor) | 7.2 V | 175 mA | 200 mA | 2.25 A
Motor Driver |  |  | Continuous |  | Peak
DRV8835 Dual Motor Driver Kit for Raspberry Pi B+ | Device | 2-7 V
| Motor (per channel) | 0-11 V | 1.2 A |  | 1.5 A
Adjust drive and/or road wheel
Dagu Rover 5 Tracked Chassis
6 × Eneloop AA NiMH
Pololu S7V7F5 Switching 5V Regulator
Pololu DRV8835 Dual Motor Driver
Raspberry Pi B+
Raspberry Pi NoIR Camera
Edimax EW-7811Un IEEE 802.11b/g/n

## chassis
Dagu Rover 5 Specifications
Attribute | Value
Rated motor voltage | 7.2 V
Rated motor stall current | 2.5 A
Output shaft stall torque | 10 Kg/cm
Gearbox ratio | 86.8:1
Encoder type | Quadrature
Encoder resolution | 1000 pulses per 3 wheel revolutions
Speed | 1 km/hr
Total measured current draw at 7.2 V
No track resistance | 350 mA
Level surface with 1140 gram payload | 400 mA

## controller
[5 empty] | cat /proc/cpuinfo |  |  |  | ifconfig
Robot | Model | Host | User | Password | Hardware | Revision | Serial Number | Network | IP Address
1 | Raspberry Pi 2 B | rpi-2b-01 | pi | cares |  |  | 00000000ff954578 |  | 192.168.2.101
2 | Raspberry Pi 2 B | rpi-2b-02 | pi | cares |  |  | 000000000344931c |  | 192.168.2.102
3 | Raspberry Pi 2 B | rpi-2b-03 | pi | cares |  |  | 000000001e245a0a |  | 192.168.2.103
4 | Raspberry Pi 2 B | rpi-2b-04 | pi | cares |  |  | 0000000052c2172e |  | 192.168.2.104
https://www.raspberrypi.org/forums/viewtopic.php?f=28&t=44044

## RPi_power
Product | Recommended PSU current capacity | Maximum total USB peripheral current draw | Typical bare-board active current consumption
Raspberry Pi Model A | 700mA | 500mA | 200mA
Raspberry Pi Model B | 1.2A | 500mA | 500mA
Raspberry Pi Model A+ | 700mA | 500mA | 180mA
Raspberry Pi Model B+ | 1.8A | 600mA/1.2A (switchable) | 330mA
Raspberry Pi 2 Model B | 1.8A | 600mA/1.2A (switchable)
https://www.raspberrypi.org/help/faqs/
GPIO max | 50mA
GPIO pin max | 16mA
HDMI port | 50mA
Camera module | 250mA
USB peripherals max | 600mA

## power
Power Requirements | Low (mA) | High (mA)
Raspberry Pi B+ | 210 | 250
Raspberry Pi Camera Module | 210 | 330
Edimax USB Wi-Fi Module | 40 | 70
DRV8835 Driver Logic | 4 | 4
Regulated Total | 464 | 654
DRV8835 Driver Motor | 400 | 3000
Unregulated Total | 864 | 3654
Total measured current draw at 7.2 V
No track resistance |  | 350 mA
Level surface with 1140 gram payload |  | 400 mA
Pololu S7V7F5 Switching 5V Regulator
Operating voltage | 2.7 | 11.8
Default output voltage
Continuous output current – stepping down |  | 1000
Continuous output current – stepping up |  | 500