## RPi
https://en.wikipedia.org/wiki/Raspberry_Pi |  |  |  | Raspberry Pi 1 Model A | Raspberry Pi 1 Model A+ | Raspberry Pi 1 Model B | Raspberry Pi 1 Model B+ | Raspberry Pi 2 Model B | Raspberry Pi Zero
SoC |  |  | Broadcom BCM2835 | ü | ü | ü | ü |  | ü
|  |  | Broadcom BCM2836 |  |  |  |  | ü
| CPU | Single-core | 700 MHz single-core ARM1176JZF-S | ü | ü | ü | ü
|  |  | 1 GHz ARM1176JZF-S single-core | [5 empty] | ü
|  | Quad-core | 900 MHz quad-core ARM Cortex-A7 |  |  |  |  | ü
| GPU |  | Broadcom VideoCore IV @ 250 MHz | ü | ü | ü | ü | ü | ü
| DSP |  |  | ü | ü | ü | ü | ü | ü
| SDRAM (shared with GPU) |  | 256 MB | ü | ü
|  |  | 512 MB |  |  | ü | ü |  | ü
|  |  | 1 GB |  |  |  |  | ü
| USB 2.0 |  |  | ü | ü | ü | ü | ü | ü
Storage | SD / MMC / SDIO card slot |  |  | ü |  | ü
| Micro-SDHC slot |  |  |  | ü |  | ü | ü | ü
Connect | Audio Input | I²S (as of revision 2 boards) |  | ü | ü | ü | ü | ü | ü
| Autio Output | Analog | 3.5 mm phone jack | ü | ü | ü | ü | ü
|  | Digital | HDMI | ü | ü | ü | ü | ü
|  |  | Mini-HDMI | [5 empty] | ü
|  |  | I²S (as of revision 2 boards) | ü | ü | ü | ü | ü
|  |  | Stereo audio through PWM on GPIO | [5 empty] | ü
| Network | None |  | ü | ü |  |  |  | ü
|  | 10/100 Mbit/s Ethernet (8P8C) |  |  |  | ü | ü | ü
| Power | 5 V via micro-USB or GPIO header |  | ü | ü | ü | ü | ü | ü
| USB | 1 USB (direct from BCM2835 chip) |  | ü | ü
|  | 1 micro-USB (direct from BCM2835 chip) | [6 empty] | ü
|  | 2 USB (via the on-board 3-port USB hub; one USB port internally connected to the Ethernet port) |  |  |  | ü
|  | 4 USB (via the on-board 5-port USB hub; one USB port internally connected to the Ethernet port) |  |  |  |  | ü | ü
| Video Input | None | [6 empty] | ü
|  | 15-pin MIPI camera interface (CSI) |  | ü | ü | ü | ü | ü
| Video Output | HDMI | HDMI (rev 1.3 & 1.4) | ü | ü | ü | ü | ü
|  |  | Mini-HDMI, 1080p60 | [5 empty] | ü
|  | Composite | RCA jack | ü |  | ü
|  |  | 3.5 mm TRRS jack shared with audio out |  | ü |  | ü | ü
|  |  | RCA composite video via GPIO | [5 empty] | ü
Power | 160 mA (0.8 W) | [7 empty] | ü
| 200 mA (1 W) |  |  |  | ü
| 300 mA (1.5 W) |  |  | ü
| 700 mA (3.5 W) |  |  |  |  | ü
| 600 mA (3.0 W) | [5 empty] | ü
| 800 mA[66] (4.0 W) | [6 empty] | ü
Board Size | Length | 85.60 mm | 3.370 in | ü |  | ü | ü | ü
|  | 65 mm | 2.56 in |  | ü |  |  |  | ü
| Width | 56.5 mm | 2.224 in | ü | ü | ü | ü | ü
|  | 30 mm | 1.18 in | [5 empty] | ü
Weight | 9 g | 0.32 oz | [6 empty] | ü
| 23 g | 0.81 oz |  |  | ü
| 45 g | 1.6 oz |  | ü |  | ü | ü | ü

## GPIO
RPi 1 A | RPi 1 B | RPi 1 A+ | RPi 1 B+ | RPi 2 | RPi Zero | Power |  | GPIO |  | Other |  | Raspberry Pi General Purpose Input-Output (GPIO) Connector | [5 empty] | Power |  | GPIO |  | Other
↓ | ↓ | ↓ | ↓ | ↓ | ↓ | ↓ |  | ↓ |  | ↓ |  |  |  | J8 |  |  |  | ↓ |  | ↓ |  | ↓
[6 empty] | n | +3.3 V |  |  |  |  | +3V3 | 1 | n | l | 2 | +5V | l | +5 V
[8 empty] | l | GPIO2 | l | I²C Data | GPIO2 / SDA1 | 3 | l | l | 4 | +5V | l | +5 V
[8 empty] | l | GPIO3 | l | I²C Clock | GPIO3 / SCL1 | 5 | l | l | 6 | GND | l | Ground
[8 empty] | l | GPIO4 |  |  | GPIO4 | 7 | l | l | 8 | TXD0 / GPIO14 |  |  | l | GPIO14 | l | UART Transmit
[6 empty] | l | Ground |  |  |  |  | GND | 9 | l | l | 10 | RXD0 / GPIO15 |  |  | l | GPIO15 | l | UART Receive
[8 empty] | l | GPIO17 | l | SPI1 CE1 | GPIO17 | 11 | l | l | 12 | GPIO18 |  |  | l | GPIO18 | l | SPI0 CE0
[8 empty] | l | GPIO27 |  |  | GPIO27 | 13 | l | l | 14 | GND | l | Ground
[8 empty] | l | GPIO22 |  |  | GPIO22 | 15 | l | l | 16 | GPIO23 |  |  | l | GPIO23
[6 empty] | l | +3.3 V |  |  |  |  | +3V3 | 17 | l | l | 18 | GPIO24 |  |  | l | GPIO24
[8 empty] | l | GPIO10 | l | SPI0 MOSI | GPIO10 / MOSI | 19 | l | l | 20 | GND | l | Ground
[8 empty] | l | GPIO9 | l | SPI0 MISO | GPIO9 / MISO | 21 | l | l | 22 | GPIO25 |  |  | l | GPIO25
[8 empty] | l | GPIO11 | l | SPI0 SCLK | GPIO11 / SCLK | 23 | l | l | 24 | CE0 / GPIO8 |  |  | l | GPIO8 | l | SPI0 CE0
[6 empty] | l | Ground |  |  |  |  | GND | 25 | l | l | 26 | CE1 / GPIO7 |  |  | l | GPIO7 | l | SPI0 CE1
[8 empty] | l | GPIO0 | l | I²C EEPROM Data | GPIO0 / ID_SD | 27 | l | l | 28 | ID_SC / GPIO1 |  |  | l | GPIO1 | l | I²C EEPROM Clock
[8 empty] | l | GPIO5 |  |  | GPIO5 | 29 | l | l | 30 | GND | l | Ground
[8 empty] | l | GPIO6 |  |  | GPIO6 | 31 | l | l | 32 | GPIO12 |  |  | l | GPIO12
[8 empty] | l | GPIO13 |  |  | GPIO13 | 33 | l | l | 34 | GND | l | Ground
[8 empty] | l | GPIO19 | l | SPI1 MISO | GPIO19 / MISO | 35 | l | l | 36 | CE2 / GPIO16 |  |  | l | GPIO16 | l | SPI1 CE2
[8 empty] | l | GPIO26 |  |  | GPIO26 | 37 | l | l | 38 | MOSI / GPIO20 |  |  | l | GPIO20 | l | SPI1 MOSI
[6 empty] | l | Ground |  |  |  |  | GND | 39 | l | l | 40 | SCLK / GPIO21 |  |  | l | GPIO21 | l | SPI1 SCLK
:
|  |  |  | : | [9 empty] | P5/P6
[6 empty] | l | +5 V |  |  |  |  | +5V | 1 | l | l | 2 | +3V3 | l | +3.3 V
[8 empty] | l | GPIO28 |  |  | GPIO28 | 3 | l | l | 4 | GPIO29 |  |  | l | GPIO29
[8 empty] | l | GPIO30 |  |  | GPIO30 | 5 | l | l | 6 | GPIO31 |  |  | l | GPIO31
[6 empty] | l | Ground |  |  |  |  | GND | 7 | l | l | 8 | GND | l | Ground
[12 empty] | Power | +5 V | l | l | I²C | Other
[13 empty] | +3.3 V | l | l | SPI
[13 empty] | Ground | l | l | UART
[12 empty] | GPIO |  | l
There are 3 GPIO banks on BCM2835
Each of the 3 banks has its own VDD input pin. On Raspberry Pi, all GPIO banks are supplied from 3.3V
https://www.raspberrypi.org/documentation/hardware/raspberrypi/gpio/README.md
http://elinux.org/RPi_Low-level_peripherals
https://en.wikipedia.org/wiki/Raspberry_Pi#Connectors
http://pinout.xyz/